## Initial Estimate
Component | Reference | Manufacturer | Description | Comments | Samples | Reseller | Qnt. | Unit Price | Extended Price
Main Controller | TMC4671 | Trinamic |  |  | N / TBD | Digikey ¦ Farnell | 1 | 12.87 | 12.87
Mosfet Driver | Si82397 | Silicon Labs |  |  | Y | Mouser ¦ Digikey ¦ Farnell | 4 | 3.05 | 12.2
Brake Mosfet Driver | Si8261BAC-IS | Silicon Labs |  |  | Y | Mouser ¦ Digikey ¦ Farnell | 1 | 1.5 | 1.5
Mosfet | IRF7580 | International Rectifier | 60V 3.6mΩ 114A |  | N | Mouser ¦ Digikey ¦ Farnell | 9 | 1.6 | 14.4
USB SPI Bridge | CP2130 | Silicon Labs |  |  | Y | Mouser ¦ Digikey ¦ Farnell | 1 | 1.89 | 1.89
USB Uart Bridge | CP2102N | Silicon Labs |  |  | Y | Mouser ¦ Digikey ¦ Farnell | 1 | 1.2 | 1.2
Motor | KEDA 63-64 190KV | KEDA | KEDA 63-64 190KV Brushless Outrunner 10S 2000W |  | N | HobbyKing | 1 | 45.46 | 45.46
Encoder | AMT102-V | CUI Inc. | (Kit) Rotary Encoder Incremental Programmable Quadrature with Index 2048 CPR |  | N | Mouser ¦ Digikey | 1 | 20 | 20
Sense Resistor | LRMAP3920B-R0007FT | IRC / TT Electronics | 700uΩ 5W |  | N | Mouser ¦ Farnell | 2 | 0.6 | 1.2
Current Amplifier | AD8418A | Analog Devices | Bidirectional, Zero Drift, Current Sense Amplifier High accuracy gain = 20 |  | Y | Mouser ¦ Digikey ¦ Farnell | 2 | 2.5 | 5
Bulk capacitors | [6 empty] | 4 | 1 | 4
[7 empty] | 0 | 0 | 0
[7 empty] | 0 | 0 | 0
[7 empty] | 0 | 0 | 0
[7 empty] | 0 | 0 | 0
[7 empty] | 0 | 0 | 0
[7 empty] | 0 | 0 | 0
[7 empty] | 0 | 0 | 0
[7 empty] | 0 | 0 | 0
[7 empty] | 0 | 0 | 0
[7 empty] | 0 | 0 | 0
[7 empty] | 0 | 0 | 0
[7 empty] | 0 | 0 | 0
[7 empty] | 0 | 0 | 0
[7 empty] | 0 | 0 | 0
[7 empty] | 0 | 0 | 0
[7 empty] | 0 | 0 | 0
[7 empty] | 0 | 0 | 0
[8 empty] | Total: | 119.72

## BOM
Category | Name | Reference | Description | Sampled | quantity
IC's |  | 74LVC3G17 |  |  | 4
|  | AD8418A |  | Y | 2
|  | CP2130 |  | Y | 1
|  | CP2102N |  | Y | 0
|  | DSC1101 |  | Y | 1
|  | MIC39101 |  | Y | 2
|  | MIC4682 |  | Y | 1
|  | SI82397 |  | Y | 4
|  | SI8261 |  | Y | 1
|  | TMC4671 |  |  | 1
Connector |  | F20F-10DP-1V |  |  | 1
|  | SH-6 |  |  | 1
|  | SH-5 |  |  | 5
|  | SH-3 |  |  | 2
|  | SH-2 |  |  | 2
|  | USB-Mini |  |  | 1
|  | 2P-6.35P |  |  | 3
|  | 4P-6.35P |  |  | 1
Passives ' |  | BAT54S |  |  | 7
|  | IRF7580 |  |  | 9
|  | LED0603 |  |  | 3
|  | SK54L |  |  | 1
|  | SP0503BAHT |  |  | 1
|  | SRV05-4 |  |  | 4
|  | DSK24 |  |  | 4
Passives |  |  | 1.2k |  | 2
|  |  | 100 |  | 23
|  |  | 100k ntc |  | 1
|  |  | 100k |  | 12
|  |  | 100n |  | 33
|  |  | 100n 25v |  | 4
|  |  | 100p |  | 22
|  |  | 100u |  | 2
|  |  | 10M |  | 1
|  |  | 10k |  | 27
|  |  | 10u 25v |  | 5
|  |  | 140k |  | 1
|  |  | 2r2 |  | 13
|  |  | 220 |  | 3
|  |  | 220n 25v |  | 4
|  |  | 24k |  | 7
|  |  | 2k |  | 1
|  |  | 330u |  | 4
|  |  | 4.2k |  | 1
|  |  | 47k |  | 1
|  |  | 4u7 |  | 17
|  |  | 68uH |  | 1
|  |  | 700u |  | 2

## Mouser
Name | Manufacturer | Reference | Description | Comments | Quantity | Link
Encoder | CUI Inc. | AMT102-V | (Kit) Rotary Encoder Incremental Programmable Quadrature with Index 2048 CPR | - | 2 | https://eu.mouser.com/ProductDetail/CUI/AMT102-V?qs=%2Fha2pyFadui4RzVBRTfUG9UOa9jox1ECIM3vJaJgYZM%3D
Schmitt Trigger Buffer | Nexperia | 74LVC3G17DP,125 | Inverters TRIP NO-INV SCH TRIG | - | 4 | https://eu.mouser.com/ProductDetail/Nexperia/74LVC3G17DP125?qs=sGAEpiMZZMutVWjHE%2FYQwzJv2zzn7Nf7xo%2FBjJPc24g%3D
Headers | Hirose Connector | DF20F-10DP-1V | Headers & Wire Housings 10P M PIN HEADER DR STRAIGHT SMT GOLD | - | 1 | https://eu.mouser.com/ProductDetail/798-DF20F10DP1V55
Terminals | Phoenix Contact | 1706756 | Fixed Terminal Blocks MKDSV 5/ 4-6.35 32A | - | 3 | https://eu.mouser.com/ProductDetail/Phoenix-Contact/1710056?qs=sGAEpiMZZMvZTcaMAxB2ABBNmx7J9ErWGaY6GpdlOPw%3D
Terminals | Phoenix Contact | 1710056 | Fixed Terminal Blocks MKDSV 5/ 2-6.35 32A | - | 1 | https://eu.mouser.com/ProductDetail/Phoenix-Contact/1710056?qs=sGAEpiMZZMvZTcaMAxB2ABBNmx7J9ErWGaY6GpdlOPw%3D
Schottky Diodes | ROHM Semiconductor | BAT54SHMFHT116 | Schottky Diodes & Rectifiers 30V Vr 0.2A Io SBD SOT-23 0.1A | - | 7 | https://eu.mouser.com/ProductDetail/755-BAT54SHMFHT116
Mosfets | Infineon / IR | IRF7580MTRPBF | MOSFET 60V StrongIRFET Power Mosfet | - | 9 | https://eu.mouser.com/ProductDetail/Infineon-IR/IRF7580MTRPBF?qs=%2Fha2pyFaduheoRF4NWRuso0QsA4125mD2I3tz5lckd0%3D
Schottky Diodes | MCC | SK54L-TP | Schottky Diodes & Rectifiers 40V, 5A | - | 1 | https://eu.mouser.com/ProductDetail/833-SK54L-TP
Schottky Diodes | MCC | B5817w | Schottky Diodes & Rectifiers 1A Schottky Rectifier | - | 4 | https://eu.mouser.com/ProductDetail/833-B5817W-TP
Sense Resistors | IRC / TT | LRMAP3920B-R0007FT | Current Sense Resistors - SMD .7 mOhm 5W 1% Tol +/- 60 ppm | - | 2 | https://eu.mouser.com/ProductDetail/IRC-TT-Electronics/LRMAP3920B-R0007FT?qs=%2Fha2pyFadug6l3AIf86DHwNTyAg35HzA7pjz7paqWoeDXjtYLRcNHHxV81T73xw6
NTC | Murata | NCU18WF104J60RB | NTC (Negative Temperature Coefficient) Thermistors 100kohm 1608 SMD 0.05 | - | 1 | https://eu.mouser.com/ProductDetail/Murata-Electronics/NCU18WF104J60RB?qs=sGAEpiMZZMuBd0%252BwiCVS22pDpu%2FooVvOgr9XH7US5LzmmZTwDKfVRQ%3D%3D
Resistors | Yageo | RC0603FR-07100RL | Thick Film Resistors 100 OHM 1% | - |  | https://eu.mouser.com/ProductDetail/Yageo/RC0603FR-07100RL?qs=sGAEpiMZZMvdGkrng054txdMlaQGj9fiaLtoULAqhv0%3D
Resistors | Yageo | RC0603FR-071K2L | Thick Film Resistors 1.2K OHM 1% | - |  | https://eu.mouser.com/ProductDetail/Yageo/RC0603FR-071K2L?qs=sGAEpiMZZMvdGkrng054t8Tx25L%252BvTaRPTAMWZ6ZqwY%3D
Resistors | Yageo | RC0603FR-074K22L | Thick Film Resistors 4.22K OHM 1% | - |  | https://eu.mouser.com/ProductDetail/Yageo/RC0603FR-074K22L?qs=sGAEpiMZZMvdGkrng054t8Tx25L%252BvTaRiD9rIGzKoM4%3D
Resistors | Yageo | RC0603FR-072KL | Thick Film Resistors 2K OHM 1% | - |  | https://eu.mouser.com/ProductDetail/Yageo/RC0603FR-072KL?qs=sGAEpiMZZMvdGkrng054t8Tx25L%252BvTaRt9oG83fAJgA%3D
Resistors | Yageo | RC0603FR-0724KL | Thick Film Resistors 24K OHM 1% | - |  | https://eu.mouser.com/ProductDetail/Yageo/RC0603FR-0724KL?qs=sGAEpiMZZMvdGkrng054t3K8J6CcnfQ5adHpsze0Ggw%3D
Resistors | Yageo | RC0603FR-072R2L | Thick Film Resistors 2.2 OHM 1% | - |  | https://eu.mouser.com/ProductDetail/Yageo/RC0603FR-072R2L?qs=sGAEpiMZZMvdGkrng054t8AJgcdMkx7xQlq9a62Wvu8%3D
Resistors | Yageo | RC0603FR-071K13L | Thick Film Resistors 1.13K OHM 1% | - |  | https://eu.mouser.com/ProductDetail/Yageo/RC0603FR-071K13L?qs=sGAEpiMZZMvdGkrng054t8Pyfa06IR6dR1dWRH3Dn0Q%3D
Resistors | Yageo | RC0603FR-07140KL | Thick Film Resistors 140K OHM 1% | - |  | https://eu.mouser.com/ProductDetail/Yageo/RC0603FR-07140KL?qs=sGAEpiMZZMvdGkrng054t8AJgcdMkx7xVGtQ4Izh%252B14%3D
Resistors | Yageo | RC0603FR-0710KL | Thick Film Resistors 10K OHM 1% | - |  | https://eu.mouser.com/ProductDetail/Yageo/RC0603FR-0710KL?qs=sGAEpiMZZMvdGkrng054t%252BZQNaZdkHZDFRS%252Bk3sHilE%3D
Resistors | Yageo | RC0603FR-0710ML | Thick Film Resistors 10M OHM 1% | - |  | https://eu.mouser.com/ProductDetail/Yageo/RC0603FR-0710ML?qs=sGAEpiMZZMvdGkrng054t8Tx25L%252BvTaRC6jLGNvjt5I%3D
Resistors | Yageo | RC0603FR-07100KL | Thick Film Resistors 100K OHM 1% | - |  | https://eu.mouser.com/ProductDetail/Yageo/RC0603FR-07100KL?qs=sGAEpiMZZMvdGkrng054t%252BZQNaZdkHZDdhxZrjTa1PE%3D
Resistors | Yageo | RC0603FR-0747KL | Thick Film Resistors 47K OHM 1% | - |  | https://eu.mouser.com/ProductDetail/Yageo/RC0603FR-0747KL?qs=sGAEpiMZZMvdGkrng054t8Tx25L%252BvTaR3%2FWJtGCqf3I%3D
Capacitors | KEMET | C0603C104Z3VACTU | Multilayer Ceramic Capacitors MLCC - SMD/SMT 25V 0.1uF 0603 Y5V -20/+80% | - |  | https://eu.mouser.com/ProductDetail/KEMET/C0603C104Z3VACTU?qs=sGAEpiMZZMvsSlwiRhF8qiamir66WTSkBwWGHarofks%3D
Capacitors | Wurth Electronics | 885012206077 | Multilayer Ceramic Capacitors MLCC - SMD/SMT WCAP-CSGP 100pF 0603 10% 50V | - |  | https://eu.mouser.com/ProductDetail/Wurth-Electronics/885012206077?qs=sGAEpiMZZMs0AnBnWHyRQEGbLOF2VP1ifEG7bbQtSXBTkrdge3siAA%3D%3D
Capacitors | Taiyo Yuden | TMK107BJ224KAHT | Multilayer Ceramic Capacitors MLCC - SMD/SMT 0.22uF 25V X5R +/-10% 0603 AEC-Q200 | - |  | https://eu.mouser.com/ProductDetail/963-TMK107BJ224KAHT
Inductor | Pulse Electronics | PA4342.683ANLT | Fixed Inductors 68uH 2.4A 4mm 20% SMT | - |  | https://eu.mouser.com/ProductDetail/Pulse-Electronics/PA4342683ANLT?qs=%2Fha2pyFadugdwt6muDF2KGpAZHQr0GYYlbDtsVgx14o%3D
Capacitors | Lelon | VZL101M1ETR-0607 | Aluminium Electrolytic Capacitors - SMD 100uF 25 Volts 20% | - |  | https://eu.mouser.com/ProductDetail/Lelon/VZL101M1ETR-0607?qs=sGAEpiMZZMtZ1n0r9vR22cpFQt4dfSbqln6GMM%2Fhxo91ynsHGUctQA%3D%3D
Capacitors | Nichicon | UWT1H221MNL1GS | Aluminium Electrolytic Capacitors - SMD 50volts 220uF 10x10 '20% | - |  | https://eu.mouser.com/ProductDetail/Nichicon/UWT1H221MNL1GS?qs=sGAEpiMZZMtZ1n0r9vR22RxmuzErLMSVGlVEB2AeLYo%3D

## Farnell
Name | Manufacturer | Reference | Description | Comments | Quantity | Link
Motor Controller | Trinamic | TMC4671-ES | Motor Field Oriented Controller, BLDC, DC Motor, PMSM, Stepper | - | 1 | https://pt.farnell.com/trinamic/tmc4671-es/motor-controller-bldc-pmsm-stepper/dp/2916492?st=TMC4671

## HobbyKing
Name | Manufacturer | Reference | Description | Comments | Quantity | Link
BLDC | KEDA | KEDA 63-64 190KV | KEDA 63-64 190KV Brushless Outrunner 10S 2000W | - | 1 | https://hobbyking.com/pt_pt/kd-53-30-high-voltage-brushless-outrunner-190kv.html