## Sheet1
﻿
Name | Manufacturer | Reference | Hall effect | Nphase | Npole (N+S) | Stator Slots | Cogging steps / turn | velocity constant (Kv) | Ke | Kt | Imax | Pmax | Vmax | I0 (No load current) | Ri (Winding res) | Inductance | Tq | Rpm | Price | Weigth | Shaft | Body Length | Body width
KEDA 63-64 190KV Brushless Outrunner 10S 2000W | KEDA |  | N | 3 | 14 | 12 | 84 | 190 | 0.0052632 | 0.0052632 | 90 | 2000 | 37 |  | 0 | 0 | 0.47368 | 4921 | 45.46 | 670g | d8mm l25mm | 66mm | 63mm
Copper Loss = Amps² × Rm Iron Loss = Volts × Io Motor Losses = Copper loss + Iron Loss Power In = Volts × Amps Power Out = Power In − All Losses Efficiency = Power Out / Power In Kt = 1/Kv (SI units: with RPM in rad/sec) Torque = Kt × Amps Km = Kt / sqrt(Rm)
Kv = RPM / (Volts × 1.414 × 0.95)
Kv = RPM / (Volts − Amps × Rm)