## Sheet1
Component | Reference | Manufacturer | Description | Comments | Samples | Reseller | Qnt. | Unit Price | Extended Price
Main Controller | TMC4671 | Trinamic |  |  | N / TBD | Digikey ¦ Farnell | 1 | 12.87 | 12.87
Mosfet Driver | Si82397 | Silicon Labs |  |  | Y | Mouser ¦ Digikey ¦ Farnell | 4 | 3.05 | 12.2
Brake Mosfet Driver | Si8261BAC-IS | Silicon Labs |  |  | Y | Mouser ¦ Digikey ¦ Farnell | 1 | 1.5 | 1.5
Mosfet | IRF7580 | International Rectifier | 60V 3.6mΩ 114A |  | N | Mouser ¦ Digikey ¦ Farnell | 9 | 1.6 | 14.4
USB SPI Bridge | CP2130 | Silicon Labs |  |  | Y | Mouser ¦ Digikey ¦ Farnell | 1 | 1.89 | 1.89
USB Uart Bridge | CP2102N | Silicon Labs |  |  | Y | Mouser ¦ Digikey ¦ Farnell | 1 | 1.2 | 1.2
Motor | KEDA 63-64 190KV | KEDA | KEDA 63-64 190KV Brushless Outrunner 10S 2000W |  | N | HobbyKing | 1 | 45.46 | 45.46
Encoder | AMT102-V | CUI Inc. | (Kit) Rotary Encoder Incremental Programmable Quadrature with Index 2048 CPR |  | N | Mouser ¦ Digikey | 1 | 20 | 20
Sense Resistor | LRMAP3920B-R0007FT | IRC / TT Electronics | 700uΩ 5W |  | N | Mouser ¦ Farnell | 2 | 0.6 | 1.2
Current Amplifier | AD8418 | Analog Devices | Bidirectional, Zero Drift, Current Sense Amplifier High accuracy gain = 20 |  | Y | Mouser ¦ Digikey ¦ Farnell | 2 | 2.5 | 5
Bulk capacitors | [6 empty] | 4 | 1 | 4
PCB | 100x100-FR4-2L | JLCPCB | ~25€ w/stencil, ~10€ without, epacket shipping |  | N | JLCPCB | 1 | 25 | 25
[7 empty] | 0 | 0 | 0
[7 empty] | 0 | 0 | 0
[7 empty] | 0 | 0 | 0
[7 empty] | 0 | 0 | 0
[7 empty] | 0 | 0 | 0
[7 empty] | 0 | 0 | 0
[7 empty] | 0 | 0 | 0
[7 empty] | 0 | 0 | 0
[7 empty] | 0 | 0 | 0
[7 empty] | 0 | 0 | 0
[7 empty] | 0 | 0 | 0
[7 empty] | 0 | 0 | 0
[7 empty] | 0 | 0 | 0
[7 empty] | 0 | 0 | 0
[7 empty] | 0 | 0 | 0
[7 empty] | 0 | 0 | 0
[8 empty] | Total: | 144.72
4.76